## Original
Edge Connector
1 | Intel 8085 | Interupt Request | Input | INTR
2 | Power | Unregulated Power | Power | Vcc
3 | Intel 8085 | Restart Interupt | Input | RST5.5
4 | Power | Ground | Power | GND
5 | Intel 8085 | Restart Interupt | Input | RST6.5
6 | Intel 8085 | Chip Enable ROM (Address 15) | Output | !CE ROM | Address 15
7 | Intel 8085 | Restart Interupt | Input | RST7.5
8 | Intel 8085 | Interupt Acknowledge | Output | INTA
9 | Intel 8085 | Non-maskable Restart Interupt | Input | TRAP
10 | Intel 8085 | Serial Input Data Line | Input | SID
11 | Intel 8085 | Address High | Input | A 08
12 | Intel 8085 | Serial Output Data Line | Output | SOD
13 | Intel 8085 | Address High | Input | A 09
14 | Intel 8085 | Reset Out | Output | RST Out
15 | Intel 8085 | Address High | Input | A 10
16 | Intel 8085 | Status 0 | Output | S0
17 | Intel 8085 | Address High | Input | A 11
18 | Intel 8085 | Status 1 | Output | S1
19 | Intel 8085 | Address High | Input | A 12
20 | Intel 8085 | High when ready for CPU input | Input | READY
21 | Intel 8085 | Address High | Input | A 13
22 | Intel 8085 | Clock output | Output | CLK
23 | Intel 8085 | Address High | Input | A 14
24 | Intel 8085 | Hold Acknowledge | Output | HLDA
25 | Intel 8085 | Address High | Input | A 15
26 | Intel 8085 | Hold for External bus master | Input | HOLD
27 | KEY | Not Connected | KEY | N/C
28 | KEY | Not Connected | KEY | N/C
29 | Power | Ground | Power | GND
30 | Intel 8085 | Address/Data |  | AD 00
31 | Intel 8085 | Address Latch Enable |  | ALE
32 | Intel 8085 | Address/Data |  | AD 01
33 | Intel 8085 | Write Enable |  | !WR
34 | Intel 8085 | Address/Data |  | AD 02
35 | Intel 8085 | Read Enable |  | !RD
36 | Intel 8085 | Address/Data |  | AD 03
37 | Intel 8085 | Chip Enable RAM |  | CE RAM
38 | Intel 8085 | Address/Data |  | AD 04
39 | Intel 8085 | IO/Memory |  | IO/!M
40 | Intel 8085 | Address/Data |  | AD 05
41 | Intel 8155 | Timer output |  | !Timer Out
42 | Intel 8085 | Address/Data |  | AD 06
43 | Intel 8155 | Timer counter input |  | Timer In
44 | Intel 8085 | Address/Data |  | AD 07

## As Wired
Edge Connector
Pin | Part | Function | Group | Name
1 | Intel 8085 | Interupt Request | Input | INTR
2 | Power | Unregulated Power | Power | Vcc
3 | Intel 8085 | Restart Interupt | Input | RST5.5
4 | Power | Ground | Power | GND
5 | Intel 8085 | Restart Interupt | Input | RST6.5
6 | Intel 8085 | Chip Enable ROM (Address 15) | Output | !CE ROM
7 | Intel 8085 | Restart Interupt | Input | RST7.5
8 | Intel 8085 | Interupt Acknowledge | Output | INTA
9 | Intel 8085 | Non-maskable Restart Interupt | Input | TRAP
10 | Intel 8085 | Serial Input Data Line | Input | SID
11 | Intel 8085 | Address High | Input | A 08
12 | Intel 8085 | Serial Output Data Line | Output | SOD
13 | Intel 8085 | Address High | Input | A 09
14 | Intel 8085 | Reset Out | Output | RST Out
15 | Intel 8085 | Address High | Input | A 10
16 | Intel 8085 | Status 0 | Output | S0
17 | Intel 8085 | Address High | Input | A 11
18 | Intel 8085 | Status 1 | Output | S1
19 | Intel 8085 | Address High | Input | A 12
20 | Intel 8085 | High when ready for CPU input | Input | READY
21 | Intel 8085 | Address High | Input | A 13
22 | Intel 8085 | Clock output | Output | CLK
23 | Intel 8085 | Address High | Input | A 14
24 | Intel 8085 | Hold Acknowledge | Output | HLDA
25 | Intel 8085 | Address High | Input | A 15
26 | Intel 8085 | Hold for External bus master | Input | HOLD
27 | Power | Regulated 5 Volts | Power | 5v
28 | Power | Regulated 5 Volts | Power | 5v
29 | Power | Ground | Power | GND
30 | Intel 8085 | Address/Data | Input/Output | AD 00
31 | Intel 8085 | Address Latch Enable | Output | ALE
32 | Intel 8085 | Address/Data | Input/Output | AD 01
33 | Intel 8085 | Write Enable | Output | !WR
34 | Intel 8085 | Address/Data | Input/Output | AD 02
35 | Intel 8085 | Read Enable | Output | !RD
36 | Intel 8085 | Address/Data | Input/Output | AD 03
37 | Intel 8085 | Chip Enable RAM | Output | CE RAM
38 | Intel 8085 | Address/Data | Input/Output | AD 04
39 | Intel 8085 | IO/Memory | Output | IO/!M
40 | Intel 8085 | Address/Data | Input/Output | AD 05
41 | Intel 8155 | Timer output | Output | !Timer Out
42 | Intel 8085 | Address/Data | Input/Output | AD 06
43 | Intel 8155 | Timer counter input | Input | Timer In
44 | Intel 8085 | Address/Data | Input/Output | AD 07

## Sheet3
Power | Unregulated Power | Power | Vcc | 2 | 1 | Intel 8085 | Interupt Request | Input | INTR
Power | Ground | Power | GND | 4 | 3 | Intel 8085 | Restart Interupt | Input | RST5.5
Intel 8085 | Chip Enable ROM (Address 15) | Output | !CE ROM | 6 | 5 | Intel 8085 | Restart Interupt | Input | RST6.5
Intel 8085 | Interupt Acknowledge | Output | INTA | 8 | 7 | Intel 8085 | Restart Interupt | Input | RST7.5
Intel 8085 | Serial Input Data Line | Input | SID | 10 | 9 | Intel 8085 | Non-maskable Restart Interupt | Input | TRAP
Intel 8085 | Serial Output Data Line | Output | SOD | 12 | 11 | Intel 8085 | Address High | Input | A 08
Intel 8085 | Reset Out | Output | RST Out | 14 | 13 | Intel 8085 | Address High | Input | A 09
Intel 8085 | Status 0 | Output | S0 | 16 | 15 | Intel 8085 | Address High | Input | A 10
Intel 8085 | Status 1 | Output | S1 | 18 | 17 | Intel 8085 | Address High | Input | A 11
Intel 8085 | High when ready for CPU input | Input | READY | 20 | 19 | Intel 8085 | Address High | Input | A 12
Intel 8085 | Clock output | Output | CLK | 22 | 21 | Intel 8085 | Address High | Input | A 13
Intel 8085 | Hold Acknowledge | Output | HLDA | 24 | 23 | Intel 8085 | Address High | Input | A 14
Intel 8085 | Hold for External bus master | Input | HOLD | 26 | 25 | Intel 8085 | Address High | Input | A 15
Power | Regulated 5 Volts | Power | 5v | 28 | 27 | Power | Regulated 5 Volts | Power | 5v
Intel 8085 | Address/Data | Input/Output | AD 00 | 30 | 29 | Power | Ground | Power | GND
Intel 8085 | Address/Data | Input/Output | AD 01 | 32 | 31 | Intel 8085 | Address Latch Enable | Output | ALE
Intel 8085 | Address/Data | Input/Output | AD 02 | 34 | 33 | Intel 8085 | Write Enable | Output | !WR
Intel 8085 | Address/Data | Input/Output | AD 03 | 36 | 35 | Intel 8085 | Read Enable | Output | !RD
Intel 8085 | Address/Data | Input/Output | AD 04 | 38 | 37 | Intel 8085 | Chip Enable RAM | Output | CE RAM
Intel 8085 | Address/Data | Input/Output | AD 05 | 40 | 39 | Intel 8085 | IO/Memory | Output | IO/!M
Intel 8085 | Address/Data | Input/Output | AD 06 | 42 | 41 | Intel 8155 | Timer output | Output | !Timer Out
Intel 8085 | Address/Data | Input/Output | AD 07 | 44 | 43 | Intel 8155 | Timer counter input | Input | Timer In